## Sheet1
ADDRESS | DESCRIPTION | HEX: | B7 | B6 | B5 | B4 | B3 | B2 | B1 | B0 | PAGE: | Notes: |  |  | Legend:
0x01 | CONFIG1 | 0x96 | 1 | 0 | 0 | 1 | 0 | 1 | 1 | 0 | 45 | B5 is zero if you want to dictate SPI SCLK on nRF end |  |  | Not sure
0x02 | CONFIG2 | 0xD3 | 1 | 1 | 0 | 1 | 0 | 0 | 1 | 1 | 46 | TEST SIGNAL: DO NOT USE = (xxxxxx10) |  |  | Reserved
0x03 | CONFIG3 | 0xEC | 1 | 1 | 1 | 0 | 1 | 1 | 0 | 0 | 47 | B0 = Bias is connected, Bias measurement from electrodes is off, internal reference buffer enabled |  |  | Note
0x04 | LOFF | 0x00 | 0 | 0 | 0 | 0 | 0 | 0 | 0 | 0 | 48 | 95/5%, 6nA Lead off, disable lead-off detection |  | EXPERIMENT WITH LOFF LATER; WHEN EVERYTHING ELSE WORKS: CREATE NEW CHARACTERISTIC FOR IT | Disabled Channel/Feature
0x05 | CH1SET | 0x60 | 0 | 1 | 1 | 0 | 0 | 0 | 0 | 0 | 49 | Normal electrode, enabled, G=24, SRB2 open |  |  | Subject to Change
0x06 | CH2SET | 0x61 | 0 | 1 | 1 | 0 | 0 | 0 | 0 | 1 | 49
0x07 | CH3SET | 0x65 | 0 | 1 | 1 | 0 | 0 | 1 | 0 | 1 | 49
0x08 | CH4SET | 0xE1 | 1 | 1 | 1 | 0 | 0 | 0 | 0 | 1 | 49
0x09 | CH5SET | 0xE1 | 1 | 1 | 1 | 0 | 0 | 0 | 0 | 1 | 49 | Channel power down, disable gain, SRB2 open (not connected),
0x0A | CH6SET | 0xE1 | 1 | 1 | 1 | 0 | 0 | 0 | 0 | 1 | 49
0x0B | CH7SET | 0xE1 | 1 | 1 | 1 | 0 | 0 | 0 | 0 | 1 | 49
0x0C | CH8SET | 0xE1 | 1 | 1 | 1 | 0 | 0 | 0 | 0 | 1 | 49
0x0D | BIAS_SENSP | 0x03 | 0 | 0 | 0 | 0 | 0 | 0 | 1 | 1 | 50 | Routing positive electrode of channel into bias, disabled (all ch)
0x0E | BIAS_SENSN | 0x03 | 0 | 0 | 0 | 0 | 0 | 0 | 1 | 1 | 51
0x0F | LOFF_SENSP | 0x00 | 0 | 0 | 0 | 0 | 0 | 0 | 0 | 0 | 52 | Disable all LOFF features (for now; may implement later)
0x10 | LOFF_SENSN | 0x00 | 0 | 0 | 0 | 0 | 0 | 0 | 0 | 0 | 53
0x11 | LOFF_FLIP | 0x00 | 0 | 0 | 0 | 0 | 0 | 0 | 0 | 0 | 54
0x12 | LOFF_STATP | 0x00 | 0 | 0 | 0 | 0 | 0 | 0 | 0 | 0 | 55 | READ ONLY | The LOFF_STATP register bits are only valid if the corresponding LOFF_SENSP bits are set to 1
0x13 | LOFF_STATN | 0x00 | 0 | 0 | 0 | 0 | 0 | 0 | 0 | 0 | 56 | READ ONLY
0x14 | GPIO | 0x0F | 0 | 0 | 0 | 0 | 1 | 1 | 1 | 1 | 57 | ??? Not using these pins, how to configure???
0x15 | MISC1 | 0x00 | 0 | 0 | 0 | 0 | 0 | 0 | 0 | 0 | 58 | Routing all neg. inputs to SRB1 (like bioRadio) :: can easily disable
0x16 | MISC2 | 0x00 | 0 | 0 | 0 | 0 | 0 | 0 | 0 | 0 | 58
0x17 | CONFIG4 | 0x00 | 0 | 0 | 0 | 0 | 0 | 0 | 0 | 0 | 59 | Continuous Conversion & LOFF comparator powered down.
| CHECKID | 0x3C | 0 | 0 | 1 | 1 | 1 | 1 | 0 | 0